## Sheet1
Manufacturer	Part	Description	Ref Desgs	Qty	Use	Budgetary Cost	Budgetary Cost Ext	Bought From
PCB + Mechanical
PCB				1		$0.00	$0.00
							$0.00
Actives							$0.00
National	LM3404HVMA	LED Driver		2		$2.26	$4.52
National	LM5009MM/NOPB	Buck Converter		1		$3.72	$3.72
Atmel	ATMEGA88PA-AU	Microcontroller		1		$2.50	$2.50
TI	SN65HVD12DG4	RS485 Driver		1		$2.10	$2.10
Abracon	ABLS-8.000MHZ-B2-T	CRYSTAL 8.000MHZ 18PF SMD		1		$0.56	$0.56
							$0.00
Passives							$0.00
Kemet	C1206C104K5RACTU	CAP 0.1UF 50VDC X7R 10% SMD 1206		3		$0.03	$0.10
Kemet	C1206C103K5RACTU	CAP 0.01UF 50VDC X7R 10% SMD 1206		2		$0.04	$0.07
Taiyo-Yuden	HMK316B7105KL-T	CAP CER 1UF 100V X7R 1206		4		$0.31	$1.24
TDK	C3216X7R2A224K	CAP CER .22UF 100V X7R 10% 1206		2		$0.18	$0.36
Diodes Inc	B1100-13-F	DIODE SCHOTTKY 100V 1A SMA		3		$0.34	$1.02
Yageo	PT1206FR-070R22L	RES 0.22 OHM 0.25W 1% 1206 SMD		2		$0.13	$0.25
Taiyo-Yuden	HMK212B7104KG-T	CAP CER .10UF 100V X7R 0805		1		$0.26	$0.26
StackPole	RMCF0603FT3K09	RES 3.09K OHM 1/10W 1% 0603 SMD		1		$0.04	$0.04
Panasonic	ERJ-3EKF1103V	RES 110K OHM 1/10W 1% 0603 SMD		1		$0.04	$0.04
Panasonic		RES 10K OHM 1/10W 1% 0603 SMD		1		$0.04	$0.04
Panasonic	ERJ-3EKF1823V	RES 182K OHM 1/10W 1% 0603 SMD		1		$0.04	$0.04
AVX	TAJD156K025RNJ	CAP TANTALUM 15UF 25V 10% SMD		1		$0.74	$0.74
Yageo	RC0603JR-073RL	RES 3.0 OHM 1/10W 5% 0603 SMD		1		$0.04	$0.04
Coilcraft	DO5040H-334KLB	DO5040H Series High Current		2		$1.50	$3.00
Coilcraft	MSS1246-105KLB	MSS1246-105KLB		1		$1.04	$1.04
							$0.00
Connectors							$0.00
Tyco	284512-2	TERM BLOCK HEADER 2POS R/A 3.5MM		3		$0.39	$1.17	DigiKey
Tyco	284506-2	TERM BLOCK PLUG 2POS 3.5MM		3		$0.77	$2.31	DigiKey
							$0.00

							$25.17

						Price per LED (24LEDs)	1.04875